## INCUBATION-BOM
Comment | Description | Designator | Footprint | LibRef | Quantity
5V | Typical INFRARED GaAs LED | +3.3V | LED1206YLW | LED0 | 1
10UF 16V | Capacitor | C1 | C_EL_8 | Cap | 1
22UF 16V | Capacitor | C2 | C_EL_5 | Cap | 1
100NF | Capacitor | C3 | C1206E | Cap | 1
2.2NF | Capacitor | C4, C5 | C1206E | Cap | 2
LED | Typical INFRARED GaAs LED | INCUBE | LED1206BLU | LED0 | 1
OP-INCUBE | Header, 3-Pin | P1 | XH_3 | Header 3 | 1
INCUBE-CNT | Header, 5-Pin | P2 | XH_5 | Header 5 | 1
DEC-RE | Header, 3-Pin | P3 | JP_3 | Header 3 | 1
MD1-RE | Header, 3-Pin | P4 | JP_3 | Header 3 | 1
MD2-RE | Header, 3-Pin | P5 | JP_3 | Header 3 | 1
INCUBE-DSK | Header, 4-Pin | P6 | XH_4 | Header 4 | 1
Header 5X2 | Header, 5-Pin, Dual row | P7 | IDC_2X5 | Header 5X2 | 1
POWER | Header, 3-Pin | P8 | PWL_3 | Header 3 | 1
1K | Resistor | R1, R6, R7 | R1206E | Res2, Res1 | 3
220R | Resistor | R2 | R1206E | Res1 | 1
10K | Resistor | R3 | R1206E | Res1 | 1
330R | Resistor | R4, R5 | R1206E | Res1 | 2
LM1086S-ADJ | REG, Linear, LDO1.3, Adj, 1.5A, TO-263 | U1 | D2PAK_3 | VREG_1086_TO263 | 1
DRV8849RHHR | No Description Available | U2 | DRV8849-D | DRV8849RHHR | 1
MC74HC14AD | Hex Schmitt Trigger Inverter | U3 | SO_14 | MC74HC14AD | 1
1K | Potentiometer | VREF-IN | POT_3306F | RPot | 1